## route_coefficients
from_id | to_id | distance_km | average_route_resistance | capex_baseline_slope_eur_per_t_per_h | capex_baseline_intercept_eur | capex_spatial_slope_eur_per_t_per_h | capex_spatial_intercept_eur
1 | 2 | 39.991 | 2.487 | 62737.2663 | 10909229.9154 | 156030.06 | 27131685.8072

## endpoint_calculations
from_id | to_id | endpoint | distance_km | average_route_resistance | capacity_t_per_h | capex_pipeline_eur | capex_compression_eur | capex_total_eur | selected_inner_diameter_m | selected_outer_diameter_m | steel_grade | number_of_pumps | specific_compression_energy_mwh_per_t
1 | 2 | minimum | 39.991 | 2.487 | 18 | 8505364.7559 | 3533135.9531 | 12038500.709 | 0.085 |  | X90 | 0 | 0.047441
1 | 2 | maximum | 39.991 | 2.487 | 4050 | 65253010.9397 | 199742147.5225 | 264995158.4622 | 0.738 |  | X100 | 0 | 0.047015

## configuration
parameter | value
workbook_path | /Users/ykk/Documents/STORCITO/transport/co2routex/co2routex/cost_model/pipeline/../../routing_algorithm/astar_raster_router/output/node_metrics_routed.xlsx
output_dir | /Users/ykk/Documents/STORCITO/transport/co2routex/co2routex/cost_model/pipeline/outputs
output_workbook_name | node_metrics_costed.xlsx
detailed_workbook_name | pipeline_cost_details.xlsx
route_metrics_sheet | pipeline_route_metrics
capacity_min_t_per_h | 18.0
capacity_max_t_per_h | 4050.0
capacity_range_basis | temporary_DN_square_law_proxy
terrain | Onshore
timeframe | mid-term
electricity_price_eur_per_mwh | 60.0
operating_hours_per_year | 8000.0
p_inlet_bar | 10.0
p_outlet_bar | 70.0
discount_rate | 0.1
currency | EUR
cost_reference_year | 2021