## readme
CO₂ Pipeline Network Optimisation Model: Overview & Documentation
Document Version: v2.0
Last Updated: 17th April 2026
Author: Xiao Yang ¦ Utrecht University
File Name: pipeline_model_overview_v2.xlsx

## model_readiness_checklist
Overall Framework:
1. Data Collection & Standardisation → 2. Preparatory Optimal Routing → 3. Mode-specific Constraints & Parameterisation → 4. Cost Model Development → 5. Validation, Sensitivity & Uncertainty → 6. Documentation & Reproducibility
Detailed Checklist:
Steps | Key components | Output | Readiness criteria | Note
1. Data collection & standardisation | 1a. CO₂ sources, sinks, utilisers: locations, flow rates and purity levels. 1b. Existing infrastructure: pipelines, rail/truck networks, ports, railway stations. | Standardised database or GIS files. | All major nodes (sources/sinks/utilisers) and existing infrastructure mapped with consistent quality. | Pay particular attention to the temporal resolution of flow rates. Note that only certain road types are suitable for cargo transport.
2. Preparatory Optimal Routing | 2a. Preliminary route identification (optimal connections) and network pre-processing (e.g. clustering of adjacent nodes). 2b. Candidate arcs, distance matrices, potential transport switch nodes (according to intersection of candidate arcs). | Initial optimal routing scenarios and model to account for the associated matrices (e.g. distance, number of bends). | Feasible routing options and the associated distances pre-identified for all node pairs. | Intersections of candidate arcs may generate new potential transport switches, leading to additional node pairs and candidate arcs.
3. Mode-specific Constraints & Parameterisation | Constraints regarding operational safety, environmental and regulatory concerns: 3a. Technical constraints 3b. Geotechnical considerations 3c. Societal considerations | Parameter tables and standardised database or GIS files. | All mode-specific technical and non-technical constraints and concerns fully defined and indexed. | Metadata can vary significantly across raw datasets and should be thoroughly documented.
4. Cost Model Development | Mode-specific cost functions with CAPRX/OPEX breakdown, including economies of scale and distance functioins. | Mode-specific cost model with embedded mathematical cost functions. | Validated, reproducible cost models ready for optimisation embedding. | The mode-specific cost functions aims to calculate arc-specific multipliers to be used in the optimisation model, allowing the optimisation model to determine whether a candidate arc should be activated and to select the appropriate pipeline diameter.
5. Validation, Sensitivity & Uncertainty | 5a. Benchmark testing against literature/real cases. 5b. Sensitivity analysis on key parameters (energy prices, labour costs, right-of-way costs, etc.) 5c. Uncertainty quantification (e.g. scenario analysis or Monte Carlo). | Methodologies and reports. | Model behaviour confirmed and uncertainties characterised. | Parameterisation on mode-specific constraints and costs can also be tweaked by uncertainties in environmental or societal concerns.
6. Documentation & Reproducibility | 6a. Complete methodological framework, parameter tables, assumption lists, script files. 6b. Specification for full-chain optimisation integration. | Full documentation package. | Model fully reproducible and embeddable in the CCS chain and energy system optimizer. | The complete package, containing all components, will be shared via a GitHub repository.

## model_attributes_overview
Model Attributes | Options | Description
Programming | Mathematical¹ | Modeling approach based on mathematial formulas, optimisation equations, and analytical solutions.
| GIS | Utilise Geographical Information Systems for data processing, spatial analysis, connection optimization, and integration of environmental constraints.
| Heuristic² | Practical problem-solving methods that seek good or near-optimal solutions in a reasonable amount of time, rather than guaranteeing the mathematical exact optimum.
Objective | min_costs | Primary goal is to minimise total capital expenditure (CAPRX) and operational expenditure (OPEX).
| min_env** | Focuses on minimising environmental impacts, prioritizing reduced disturbance to ecologically sensitive areas, carbon sinks, and biodiversity.
| min_soc** | Aims to minimise social impacts, such as effects on residential areas, land-use rights, and community concerns.
| resilience³** | Seeks to enhance system resilience, ensuring the pipeline can operate safely and stably under extreme weather, seismic events, or supply-chain disruptions.
Decision variables | Mass flow rate | The mass flow rate of CO₂ transported by the pipeline (typically in t/h or kg/s). This is a key decision variable that determines required pipeline diameter, operating pressure, and pumping station configuration.
| Length | Total length of the pipeline route (i.e., distance between nodes). It directly influences construction costs, pressure losses, and the degree of exposure to environmental and social risks along the route.
Physical properties | Thermo-physical | Assessment of temperature, pressure, CO₂ phase, density, viscosity and heat transfer, properties, which directly influence flow behaviour, phase stability, pressure requirements and energy needs for CO₂ transport.
| Fluid-dynamic | Evaluation of pipeline roughness, as it affects frictional pressure losses, flow efficiency and the required pumping or compressin power along the route.
| Geometric | Assessment of wall thickness, because it determines the pipeline's pressure resistance, mechanical strength and overall material costs while ensuring safe containment of CO₂ under operating conditions.
Geotechnical considerations | Slope | Terrain slope along the pipeline route, typically derived from Digital Elevation Model (DEM) raster data. It affects the pressure gradient of CO₂ flow, required pumping stations, construction difficulty, and risk of terrain-induced stresses or instability.
| Elevation | Changes in ground elevation along the pipeline alignment. These variatioins influence hydrostatic pressure head, internal pressure distribution, and the maintenance of CO₂ in dense-phase or supercritical state.
| Land cover* | Presence and characteristics of surface land types (e.g., rivers, lakes, wetlands, or other water bodies) crossed by near the route. They impact construction methods (e.g. horizontal directional drilling), environmental permitting, flood risk assessment, and potential corrosion or buoyancy issues for the pipeline.
| Soil type** | Different soil types affect excavation difficulty, trench stability, corrosion risk, and required backfill materials.
| Seismic risk** | Seismic events can compromise pipeline integrity, increase leakage risks for CO₂, and raise both safety and construction costs.
Societal considerations | Pre-existing networks⁴** | Existing pipelines, roads, railways, or utility corridors in the vicinity. They provide opportunities for co-location (reducing new land distribution) but also introduce safety buffers, crossing regulations, and potential interference risks during construction and operation.
| Designated areas* | Nationally or internationally designated protected areas, typically provided by Common Database on Designated Areas (CDDA). These impose strict routing constraints to minimize ecological and legal impacts.
| Anthropisation** | Degree of human modification or urbanisation of the landscape along the route (e.g., agricultural, industrial, or urban areas). Higher anthropisation levels increase social conflict potential, land acquisition costs, and requirements for community engagement or compensation.
| Population density* | Number of inhabitants per area near the pipeline corridor. It directly influences safety buffer distances, risk assessment for accidental releases, public acceptance, and regulatory requirements for densely populagted zones.
Optimal routing | Cost model driven* | Routing approach that replies on detailed cost models to determine optimal pipeline connections and physical specifications. It typically uses simplified geometric assumptions (e.g. straight-line distance) for initial length estimation, then applies the cost model's optimization output to decide whether to activate specific network links and what pipeline properties to adopt. This method prioritises economic and multu-criteria realism over pure spatial search complexity.
| Advanced algorithm supported* | Routing approach that employs advanced computational algorithms to systematiclaly search and optimize the pipeline route. These algorithms explore large combinatorial solution spaces while integrating constraints and cost surfaces, often using pre-processed GIS raster/vestor data. It can incorporate outputs from cost models but focuses on the intelligent search mechanism itself rather than the cost formulation.
Adapt existing neworks⁵ | Reconstruct/Modify | Reconstructing or modifying segments of existing pipeline networks for CO₂ transport, because this approach can significantly reduce new construction costs, land acquisition needs, and environmental disruption while leveraging proven infrastructure corridors.
| Network inspiration | Using the current spatial distribution of existing pipelines networks as design inspiration for new CO₂ pipeline routes, because it helps identify efficient corridor patterns, potential synergies, and realistic network topologies that improve overall feasibility and lower development risks.
¹ Mathematical programming approaches commonly include linear programming (LP), nonlinear programming (NLP), and mixed-integer linear programming (MILP).
² Heuristic approaches commonly include genetic algorithms, ant colony optimisation, and simulated annealing.
³ Resilience simulations typically consider backup options for pipeline failures or the impacts of extreme weather events.
⁴ Pre-existing networks cover all transport modes, including railways, pipelines, and roads.
⁵ This category addresses strategies for adapting existing infrastructure networks. It offers high research potential due to its complexity and practical relevance.
* Limitedly studied aspects in existing literature.
** Barely studied aspects in existing literature.

## data_sources
| Category | Dataset | Spatial coverage | Spatial resolution | Temporal coverage | Temporal resolution | Format | API | Key data provider | Resource constraints | Citation remarks | Source | Note
Geotechnical considerations | Slope | EU-DEM | EEA39 | 25m | 2011 | Static¹ | GeoTIFF | ❌ | European Environment Agency | Restricted: confidential, evaluation-only, internal EU use | European Commission ñ DG ENTR, 2012, EU-DEM Version 1, available from http:// http://epp.eurostat.ec.europa.eu/portal/page/portal/gisco_Geographical_information_maps/introduction and http://www.eea.europa.eu/data-and-maps/data/eu-dem. | https://ec.europa.eu/eurostat/web/gisco/geodata/digital-elevation-model/eu-dem#Slope
| Elevation | EU-DEM | EEA39 | 25m | 2011 | Static¹ | GeoTIFF | ❌ | European Environment Agency | Restricted: confidential, evaluation-only, internal EU use | European Commission ñ DG ENTR, 2012, EU-DEM Version 1, available from http:// http://epp.eurostat.ec.europa.eu/portal/page/portal/gisco_Geographical_information_maps/introduction and http://www.eea.europa.eu/data-and-maps/data/eu-dem. | https://ec.europa.eu/eurostat/web/gisco/geodata/digital-elevation-model/eu-dem#Slope
| Land cover | CORINE | EEA39 | 100m | 1986-2001, 2005-2007, 2011-2012, 2017-2018 | Annual | GeoTIFF | ✅ | Copernicus | No limitations to public access | DOI (raster 100 m): https://doi.org/10.2909/960998c1-1870-4e82-8051-6485205ebbac | https://land.copernicus.eu/en/products/corine-land-cover/clc2018#download
|  | GLanCE | Global | 30m | 2001-2019 | Annual | GeoTIFF | ❌ | NASA | No limitations to public access | DOI: HTTPS://DOI.ORG/10.5067/MEASURES/GLANCE/GLANCE30.001 | https://www.earthdata.nasa.gov/data/catalog/lpcloud-glance30-001#overview
|  | MODIS | Global | 500m | 2001-2021 | Annual | HDF-EOS | ❌ | NASA | No limitations to public access | Friedl, M., & Sulla-Menashe, D. (2019). MCD12Q1 MODIS/Terra+Aqua Land Cover Type Yearly L3 Global 500m SIN Grid V006 [Data set]. NASA Land Processes Distributed Active Archive Center. https://doi.org/10.5067/MODIS/MCD12Q1.006 Date Accessed: 2026-03-31 | https://search.earthdata.nasa.gov/search/granules?p=C2484079608-LPCLOUD&pg[0][v]=f&pg[0][gsk]=-start_date&q=MCD12&fi=MODIS&fdc=Land%2BProcess%2BDistributed%2BActive%2BArchive%2BCenter%2B%2528LPDAAC%2529 | User Guide & Metadata: https://www.earthdata.nasa.gov/data/catalog/lpcloud-mcd12q1-006#overview
|  | LUCAS | EU27 | NUTS2 | 2009, 2012, 2015, 2018, 2022 | Annual | GDB/SHP² | ❌ | Eurostat | No limitations to public access; indicate the modifications | Not specified | https://ec.europa.eu/eurostat/databrowser/view/lan_lcv_ovw/default/table?lang=en&category=lan | Metadata: https://ec.europa.eu/eurostat/cache/metadata/en/lan_esms.htm
|  | LCM-10 | Global | 10m | 2020 | Annual | GeoTIFF | ✅ | Copernicus | No limitations to public access; indicate the modifications | DOI: https://doi.org/10.2909/602507b2-96c7-47bb-b79d-7ba25e97d0a9 | https://land.copernicus.eu/en/products/global-dynamic-land-cover/land-cover-2020-raster-10-m-global-annual#download | The previous series of this product provided annual land cover data for the period 2015–2019 at a spatial resolution of 100 m.
|  | ESACCI³ | Global | 300m | 1992-2022 | Annual | NetCDF-4 | ✅ | Copernicus | No limitations to public access; indicate the modifications | Copernicus Climate Change Service, Climate Data Store, (2019): Land cover classification gridded maps from 1992 to present derived from satellite observation. Copernicus Climate Change Service (C3S) Climate Data Store (CDS). DOI: 10.24381/cds.006f2c9a (Accessed on DD-MMM-YYYY) | https://cds.climate.copernicus.eu/datasets/satellite-land-cover?tab=download
|  | GLCLUC2020 | Global | 30m | 2000-2020 | Annual | GeoTIFF | ❌ | GLAD | No limitations to public access | Potapov P., Hansen M.C., Pickens A., Hernandez-Serna A., Tyukavina A., Turubanova S., Zalles V., Li X., Khan A., Stolle F., Harris N., Song X.-P., Baggett A., Kommareddy I., Kommareddy A. (2022) The global 2000-2020 land cover and land use change dataset derived from the Landsat archive: first results. Frontiers in Remote Sensing [https://doi.org/10.3389/frsen.2022.856903] | https://glad.umd.edu/dataset/GLCLUC2020
| Soil type | ESDv2.0 | pan-European | 1000m | 2006 | Static¹ | GeoTIFF | ❌ | Joint Research Centre European Commission | Freely available to the public after user registration | 1. Panagos, P., Van Liedekerke, M., Borrelli, P., Köninger, J., Ballabio, C., Orgiazzi, A., Lugato, E., Liakos, L., Hervas, J., Jones, A. Montanarella, L. 2022. European Soil Data Centre 2.0: Soil data and knowledge in support of the EU policies. European Journal of Soil Science, 73(6), e13315. DOI: 10.1111/ejss.13315 2. Panagos Panos. The European soil database (2006) GEO: connexion, 5 (7), pp. 32-33. 3. ESDBv2 Raster Library - a set of rasters derived from the European Soil Database distribution v2.0 (published by the European Commission and the European Soil Bureau Network, CD-ROM, EUR 19945 EN); Marc Van Liedekerke, Arwyn Jones, Panos Panagos ; 2006. | https://esdac.jrc.ec.europa.eu/content/european-soil-database-v20-vector-and-attribute-data#tabs-0-description=1
|  | HWSDv2.0 | Global | 1000m | 2023 | Annual | MDB/SHP² | ❌ | Food and Agriculture Organization of the United Nations | No limitations to public access | Not specified | https://data.isric.org/geonetwork/srv/eng/catalog.search#/metadata/54aebf11-ec73-4ff8-bf6c-ecff4b0725ea
|  | GLiM⁴ | Global | 250m | 2013 | Static¹ | ArcGIS⁵ | ❌ | ESRI | Requires an ArcGIS Online organizational subscription or ArcGIS Developer account for access and does not consume credits. | Hartmann, Jens; Moosdorf, Nils (2012): Global Lithological Map Database v1.0 (gridded to 0.5° spatial resolution) [dataset]. PANGAEA, https://doi.org/10.1594/PANGAEA.788537, Supplement to: Hartmann, J; Moosdorf, N (2012): The new global lithological map database GLiM: A representation of rock properties at the Earth surface. Geochemistry, Geophysics, Geosystems, 13, Q12004, https://doi.org/10.1029/2012GC004370 | https://www.arcgis.com/home/item.html?id=53c82af69cae4c1f99902c0e0d456bf8
|  | EDGI1:1M⁶ | pan-European | 10000m | 2016 | Static¹ | GPKG² | ❌ | EDGI | No limitations to public access | Not specified | https://metadata.europe-geology.eu/record/basic/5f7db57f-6e84-4484-835f-706b0a010833
| Seismic risk⁷ | esrm20_exposure | pan-European | 1000m | 2020 | Static¹ | csv | ❌ | EUCENTRE | No limitations to public access | H. Crowley, V. Despotaki, D. Rodrigues, V. Silva, C. Costa, D. Toma-Danila, E. Riga, A. Karatzetzou, S. Fotopoulou, L. Sousa, S. Ozcebe, P. Gamba, J. Dabbeek, X. Romão, N. Pereira, J. M. Castro, J. Daniell, E. Veliu, H. Bilgin, C. Adam, M. Deyanova, N. Ademović, J. Atalic, B. Bessason, V. Shendova, A. Tiganescu, Z. Zugic, S. Akkar, U. Hancilar and Exposure Contributors (2020). European Exposure Model Data Repository (Version 1.0) [Data set]. Zenodo. http://doi.org/10.5281/zenodo.4062044 | https://gitlab.seismo.ethz.ch/efehr/esrm20_exposure
Societal considerations | Pre-existing networks | OSM | Global | N/A⁸ | 2004-2026 | Continuous real-time updates | osm.pbf | ✅ | OSM | No limitations to public access; indicate the modifications | Not specified | https://download.geofabrik.de
| Designated areas | CDDA | EEA38 | 1000m⁹ | 2005-2024 | Annual | GPKG/GDB² | ❌ | European Environment Agency | No limitations to public access | Not specified | https://www.eea.europa.eu/en/datahub/datahubitem-view/f60cec02-6494-4d08-b12d-17a37012cb28?activeAccordion=1092248%2C1069863 | Metadata: https://sdi.eea.europa.eu/catalogue/datahub/api/records/50dd4172-ba90-4d6d-90ef-88f5d1d84795/formatters/xsl-view?output=pdf&language=eng&approved=true
| Anthropisation | gHMv3s | Global | 90m | 2022 | Annual | GeoTIFF | ❌ | Zenodo | No limitations to public access | Theobald, D.M., Oakleaf, J., Moncrieff, G., & Kennedy, C.M. (2024). Global human modification datasets of terrestrial ecosystems for 2022 (v1.0.0) \[Data set]. Zenodo. [doi:10.5281/zenodo.14502573](https://doi.org/10.5281/zenodo.14502573) | https://zenodo.org/records/14502573
|  | gHMv3c | Global | 300m | 1990, 1995, 2000, 2005, 2010, 2015, 2020, 2022 | Annual | GeoTIFF | ❌ | Zenodo | No limitations to public access | Theobald, D.M., Oakleaf, J., Moncrieff, G., & Kennedy, C.M. (2024). Global human modification datasets of terrestrial ecosystems from 1990 to 2020 (v1.0.0) \[Data set]. Zenodo. [doi:10.5281/zenodo.14449495](https://doi.org/10.5281/zenodo.14449495) | https://zenodo.org/records/14449495
| Population density | GlobPOP | Global | 1000m | 1990-2022 | Annual | GeoTIFF | ❌ | State Key Laboratory of Remote Sensing Science, Beijing Normal University | No limitations to public access | Liu, L., Cao, X., Li, S., & Jie, N. (2024). GlobPOP: A 33-year (1990-2022) global gridded population dataset generated by cluster analysis and statistical learning (2.0) [Data set]. Zenodo. https://doi.org/10.5281/zenodo.11179644 | https://zenodo.org/records/11179644
|  | CENSUS | pan-European | 1000m | 2006, 2011, 2018, 2021 | Annual | GeoTIFF/GPKG² | ❌ | Eurostat | No limitations to public access | Not specified | https://ec.europa.eu/eurostat/web/gisco/geodata/population-distribution/population-grids
|  | JRC-ESTAT Census Population Grid 2021¹⁰ | pan-European | 100m | 2021 | Static¹ | GeoTIFF | ❌ | Joint Research Centre European Commission | No limitations to public access | Pigaiani, Cristian; Freire, Sergio; Batista, Filipe (2026): JRC-ESTAT Census Population Grid 2021. European Commission, Joint Research Centre [Dataset] doi: 10.2905/JRC.VP18KXG; 10.2905/98336641-fd1c-4992-8c7b-c470dd5eb81e PID: http://data.europa.eu/89h/98336641-fd1c-4992-8c7b-c470dd5eb81e | https://data.jrc.ec.europa.eu/dataset/98336641-fd1c-4992-8c7b-c470dd5eb81e
|  | GPWv4 | Global | 1000m | 2000, 2005, 2010, 2015, 2020 | Annual | GeoTIFF | ❌ | NASA | No limitations to public access; non-commercial only | Center for International Earth Science Information Network - CIESIN - Columbia University. 2018. Gridded Population of the World, Version 4 (GPWv4): Population Density, Revision 11. Palisades, NY: NASA Socioeconomic Data and Applications Center (SEDAC). https://doi.org/10.7927/H49C6VHW. Accessed DAY MONTH YEAR. | https://pacificdata.org/data/dataset/gridded-population-of-the-world-v-4259e02d6-23b8-4d2b-b759-594be00aa540/resource/cfb0399b-f6fb-4f1c-a09d-c978444edaa7?inner_span=True
|  | GHS-POP-R2023A¹¹ | Global | 100m, 1000m | 1975, 1980, 1985, 1990, 1995, 2000, 2005, 2010, 2015, 2020 | Annual | GeoTIFF | ❌ | Joint Research Centre European Commission | No limitations to public access | Schiavina M., Freire S., Carioli A., MacManus K. (2023): GHS-POP R2023A - GHS population grid multitemporal (1975-2030).European Commission, Joint Research Centre (JRC) PID: http://data.europa.eu/89h/2ff68a52-5b5b-4a22-8f40-c41da8332cfe, doi:10.2905/2FF68A52-5B5B-4A22-8F40-C41DA8332CFE | https://human-settlement.emergency.copernicus.eu/ghs_pop2023.php | Database report: https://human-settlement.emergency.copernicus.eu/documents/GHSL_Data_Package_2023.pdf?t=1727170839
|  | WorldPop | Global | 1000m | 2000-2020 | Annual | GeoTIFF | ❌ | WorldPop | No limitations to public access | Not specified | https://hub.worldpop.org/project/categories?id=18
¹ These datasets were created for a specific project and are not intended to be updated on a regular basis.
² Shapefile (SHP) and GeoPackage (GPKG) are widely supported in both open-source environments (e.g. Python) and GIS tools (e.g. ArcGIS), while Geodatabase (GDB) is primarily processed with GIS tools. Microsoft Access Database (MDB) is a tabular database format rather than a native GIS layer format and is typically used for attribute storage or converted for analysis.
³ The 2023 and 2024 data updates are expected in 2026; however, no specific timeline has been announced yet.
⁴ The GLiM dataset entered mature support in March 2026 and is scheduled for retirement in December 2027; no replacement is currently available, and users are advised to update maps and applications to phase out its use.
⁵ ESRI ArcGIS data formats are primarily processed with GIS tools (e.g. ArcGIS) and are typically not available for direct online download in their native form; instead, they are generally exported from within ArcGIS for use in other environments.
⁶ The EDGI1:1M dataset is a vector dataset with no fixed pixel size; however, its scale of 1:1,000,000 corresponds approximately to an effective spatial resolution of ~10000m, meaning features smaller than this are generally not reliably represented.
⁷ Seismic risk will be addressed during the scenario analysis stage rather than being incorporated as a cost factor for CO₂ pipeline transport. The European Seismic Risk Model 2020 (ESRM20) appears to be a robust source of seismic risk and exposure data. However, the raster datasets underlying the seismic risk maps are not readily available from online sources, and further contact with the project team will be required (see contact details in the note).
⁸ OpenStreetMap (OSM) is vector-based (i.e., not constrained to a fixed grid), with positional accuracy that varies depending on contributor input. It is typically at the meter level or better in well-mapped urban areas, but can be lower in regions with sparse editing.
⁹ The CDDA dataset is a vector dataset with no fixed pixel size; however, its scale of 1:100,000 corresponds approximately to an effective spatial resolution of ~1000 m, meaning features smaller than this are generally not reliably represented.
¹⁰ The JRC-ESTAT Census Population Grid 2021 was derived from the CENSUS 2021 1km grid as a collaboration between JRC and Eurostat.
¹¹ The GHS-POP-R2023A was derived from GPWv4, which offers higher-resolution gridded data (100m) along with projections for 2025 and 2030.

## random_thoughts
transport model components
Routing (find the path and the associated distance).
gridded friction/resistance map <- parameterise the factors
clustering method
how to connect method