## model_readiness_checklist
Overall Framework:
1. Data Collection & Standardisation → 2. Preparatory Optimal Routing → 3. Mode-specific Constraints & Parameterisation → 4. Cost Model Development → 5. Validation, Sensitivity & Uncertainty → 6. Documentation & Reproducibility
Detailed Checklist:
Steps | Key components | Deliverables | Readiness criteria | Note
1. Data collection & standardisation | 1a. CO₂ sources, sinks, utilisers: locations, flow rates and purity levels. 1b. Existing infrastructure: pipelines, rail/truck networks, ports, railway stations. | Standardised database or GIS files. | All major nodes (sources/sinks/utilisers) and existing infrastructure mapped with consistent quality. | Pay particular attention to the temporal resolution of flow rates. Note that only certain road types are suitable for cargo transport.
2. Preparatory Optimal Routing | 2a. Preliminary route identification (optimal connections) and network pre-processing (e.g. clustering of adjacent nodes). 2b. Candidate arcs, distance matrices, potential transport switch nodes (according to intersection of candidate arcs). | Initial optimal routing scenarios and model to account for the associated matrices (e.g. distance, number of bends). | Feasible routing options and the associated distances pre-identified for all node pairs. | Intersections of candidate arcs may generate new potential transport switches, leading to additional node pairs and candidate arcs.
3. Mode-specific Constraints & Parameterisation | Constraints regarding operational safety, environmental and regulatory concerns: 3a. Technical constraints 3b. Geotechnical considerations 3c. Societal considerations | Parameter tables and standardised database or GIS files. | All mode-specific technical and non-technical constraints and concerns fully defined and indexed. | Metadata can vary significantly across raw datasets and should be thoroughly documented.
4. Cost Model Development | Mode-specific cost functions with CAPRX/OPEX breakdown, including economies of scale and distance functioins. | Mode-specific cost model with embedded mathematical cost functions. | Validated, reproducible cost models ready for optimisation embedding. | The mode-specific cost functions aims to calculate arc-specific multipliers to be used in the optimisation model, allowing the optimisation model to determine whether a candidate arc should be activated and to select the appropriate pipeline diameter.
5. Validation, Sensitivity & Uncertainty | 5a. Benchmark testing against literature/real cases. 5b. Sensitivity analysis on key parameters (energy prices, labour costs, right-of-way costs, etc.) 5c. Uncertainty quantification (e.g. scenario analysis or Monte Carlo). | Methodologies and reports. | Model behaviour confirmed and uncertainties characterised. | Parameterisation on mode-specific constraints and costs can also be tweaked by uncertainties in environmental or societal concerns.
6. Documentation & Reproducibility | 6a. Complete methodological framework, parameter tables, assumption lists, script files. 6b. Specification for full-chain optimisation integration. | Full documentation package. | Model fully reproducible and embeddable in the CCS chain and energy system optimizer. | The complete package, containing all components, will be shared via a GitHub repository.

## model_attributes_overview
Model Attributes | Options | Subcategory | Description
Programming | Mathematical¹ | LP, MILP, NLP | Modeling approach based on mathematial formulas, optimisation equations, and analytical solutions.
| GIS |  | Utilise Geographical Information Systems for data processing, spatial analysis, connection optimization, and integration of environmental constraints.
| Heuristic² | GA, CO, SA | Practical problem-solving methods that seek good or near-optimal solutions in a reasonable amount of time, rather than guaranteeing the mathematical exact optimum.
Objective | min_costs |  | Primary goal is to minimise total capital expenditure (CAPRX) and operational expenditure (OPEX).
| min_env** |  | Focuses on minimising environmental impacts, prioritizing reduced disturbance to ecologically sensitive areas, carbon sinks, and biodiversity.
| min_soc** |  | Aims to minimise social impacts, such as effects on residential areas, land-use rights, and community concerns.
| resilience³** | backups, extreme weather | Seeks to enhance system resilience, ensuring the pipeline can operate safely and stably under extreme weather, seismic events, or supply-chain disruptions.
Decision variables | Mass flow rate |  | The mass flow rate of CO₂ transported by the pipeline (typically in t/h or kg/s). This is a key decision variable that determines required pipeline diameter, operating pressure, and pumping station configuration.
| Length |  | Total length of the pipeline route (i.e., distance between nodes). It directly influences construction costs, pressure losses, and the degree of exposure to environmental and social risks along the route.
Physical properties | Thermo-physical | temperature, pressure, CO₂ phase, density, viscosity, heat transfer coefficient | these will not be touched upon, unless we take inpurities into consideration, but let's make it on hold
| Fluid-dynamic | roughness
| Geometric | wall thickness
Geotechnical considerations | Slope |  | Terrain slope along the pipeline route, typically derived from Digital Elevation Model (DEM) raster data. It affects the pressure gradient of CO₂ flow, required pumping stations, construction difficulty, and risk of terrain-induced stresses or instability.
| Elevation |  | Changes in ground elevation along the pipeline alignment. These variatioins influence hydrostatic pressure head, internal pressure distribution, and the maintenance of CO₂ in dense-phase or supercritical state.
| Water bodies* |  | Presence and characteristics of rivers, lakes, wetlands, or other water bodies crossed by near the route. They impact construction methods (e.g. horizontal directional drilling), environmental permitting, flood risk assessment, and potential corrosion or buoyancy issues for the pipeline.
| Soil type** |  | Different soil types affect excavation difficulty, trench stability, corrosion risk, and required backfill materials.
| Seismic risk** |  | Seismic events can compromise pipeline integrity, increase leakage risks for CO₂, and raise both safety and construction costs.
Societal considerations | Pre-existing networks⁴** | roads, railways, pipelines, water lines | Existing pipelines, roads, railways, or utility corridors in the vicinity. They provide opportunities for co-location (reducing new land distribution) but also introduce safety buffers, crossing regulations, and potential interference risks during construction and operation.
| Designated areas* |  | Nationally or internationally designated protected areas, typically provided by Common Database on Designated Areas (CDDA). These impose strict routing constraints to minimize ecological and legal impacts.
| Anthropisation⁵** | Land cover type | Degree of human modification or urbanisation of the landscape along the route (e.g., agricultural, industrial, or urban areas). Higher anthropisation levels increase social conflict potential, land acquisition costs, and requirements for community engagement or compensation.
| Population density* | Population | Number of inhabitants per area near the pipeline corridor. It directly influences safety buffer distances, risk assessment for accidental releases, public acceptance, and regulatory requirements for densely populagted zones.
Optimal routing | Cost model driven* |  | Routing approach that replies on detailed cost models to determine optimal pipeline connections and physical specifications. It typically uses simplified geometric assumptions (e.g. straight-line distance) for initial length estimation, then applies the cost model's optimization output to decide whether to activate specific network links and what pipeline properties to adopt. This method prioritises economic and multu-criteria realism over pure spatial search complexity.
| Advanced algorithm supported* |  | Routing approach that employs advanced computational algorithms to systematiclaly search and optimize the pipeline route. These algorithms explore large combinatorial solution spaces while integrating constraints and cost surfaces, often using pre-processed GIS raster/vestor data. It can incorporate outputs from cost models but focuses on the intelligent search mechanism itself rather than the cost formulation.
Adopt existing neworks⁶ | Reconstruct/Modify
Network inspiration
¹
²
³
⁴
⁵
⁶

## data_sources
| Category | Dataset | Spatial coverage | Spatial resolution | Temporal coverage | Temporal resolution | Format | API | Key data provider | Resource constraints | Citation remarks | Source | Note
Geotechnical considerations | Slope | EU-DEM | EEA39 | 25m | 2011 | Static¹ | GeoTIFF | ❌ | European Environment Agency | Restricted: confidential, evaluation-only, internal EU use | European Commission ñ DG ENTR, 2012, EU-DEM Version 1, available from http:// http://epp.eurostat.ec.europa.eu/portal/page/portal/gisco_Geographical_information_maps/introduction and http://www.eea.europa.eu/data-and-maps/data/eu-dem. | https://ec.europa.eu/eurostat/web/gisco/geodata/digital-elevation-model/eu-dem#Slope
| Elevation | EU-DEM | EEA39 | 25m | 2011 | Static¹ | GeoTIFF | ❌ | European Environment Agency | Restricted: confidential, evaluation-only, internal EU use | European Commission ñ DG ENTR, 2012, EU-DEM Version 1, available from http:// http://epp.eurostat.ec.europa.eu/portal/page/portal/gisco_Geographical_information_maps/introduction and http://www.eea.europa.eu/data-and-maps/data/eu-dem. | https://ec.europa.eu/eurostat/web/gisco/geodata/digital-elevation-model/eu-dem#Slope
| Land cover | CORINE | EEA39 | 100m | 1986-2001, 2005-2007, 2011-2012, 2017-2018 | Annual | GeoTIFF | ✅ | Copernicus | No limitations to public access | DOI (raster 100 m): https://doi.org/10.2909/960998c1-1870-4e82-8051-6485205ebbac | https://land.copernicus.eu/en/products/corine-land-cover/clc2018#download
|  | GLanCE | Global | 30m | 2001-2019 | Annual | GeoTIFF | ❌ | NASA | No limitations to public access | DOI: HTTPS://DOI.ORG/10.5067/MEASURES/GLANCE/GLANCE30.001 | https://www.earthdata.nasa.gov/data/catalog/lpcloud-glance30-001#overview
|  | MODIS | Global | 500m | 2001-2021 | Annual | HDF-EOS | ❌ | NASA | No limitations to public access | Friedl, M., & Sulla-Menashe, D. (2019). MCD12Q1 MODIS/Terra+Aqua Land Cover Type Yearly L3 Global 500m SIN Grid V006 [Data set]. NASA Land Processes Distributed Active Archive Center. https://doi.org/10.5067/MODIS/MCD12Q1.006 Date Accessed: 2026-03-31 | https://search.earthdata.nasa.gov/search/granules?p=C2484079608-LPCLOUD&pg[0][v]=f&pg[0][gsk]=-start_date&q=MCD12&fi=MODIS&fdc=Land%2BProcess%2BDistributed%2BActive%2BArchive%2BCenter%2B%2528LPDAAC%2529 | User Guide & Metadata: https://www.earthdata.nasa.gov/data/catalog/lpcloud-mcd12q1-006#overview
|  | LUCAS | EU27 | NUTS2 | 2009, 2012, 2015, 2018, 2022 | Annual | GDB/SHP² | ❌ | Eurostat | No limitations to public access; indicate the modifications | Not specified | https://ec.europa.eu/eurostat/databrowser/view/lan_lcv_ovw/default/table?lang=en&category=lan | Metadata: https://ec.europa.eu/eurostat/cache/metadata/en/lan_esms.htm
|  | LCM-10 | Global | 10m | 2020 | Annual | GeoTIFF | ✅ | Copernicus | No limitations to public access; indicate the modifications | DOI: https://doi.org/10.2909/602507b2-96c7-47bb-b79d-7ba25e97d0a9 | https://land.copernicus.eu/en/products/global-dynamic-land-cover/land-cover-2020-raster-10-m-global-annual#download | The previous series of this product provided annual land cover data for the period 2015–2019 at a spatial resolution of 100 m.
|  | ESACCI³ | Global | 300m | 1992-2022 | Annual | NetCDF-4 | ✅ | Copernicus | No limitations to public access; indicate the modifications | Copernicus Climate Change Service, Climate Data Store, (2019): Land cover classification gridded maps from 1992 to present derived from satellite observation. Copernicus Climate Change Service (C3S) Climate Data Store (CDS). DOI: 10.24381/cds.006f2c9a (Accessed on DD-MMM-YYYY) | https://cds.climate.copernicus.eu/datasets/satellite-land-cover?tab=download
|  | GLCLUC2020 | Global | 30m | 2000-2020 | Annual | GeoTIFF | ❌ | GLAD | No limitations to public access | Potapov P., Hansen M.C., Pickens A., Hernandez-Serna A., Tyukavina A., Turubanova S., Zalles V., Li X., Khan A., Stolle F., Harris N., Song X.-P., Baggett A., Kommareddy I., Kommareddy A. (2022) The global 2000-2020 land cover and land use change dataset derived from the Landsat archive: first results. Frontiers in Remote Sensing [https://doi.org/10.3389/frsen.2022.856903] | https://glad.umd.edu/dataset/GLCLUC2020
| Pre-existing networks | OSM | Global | N/A⁴ | 2004-2026 | Continuous real-time updates | osm.pbf | ✅ | OSM | No limitations to public access; indicate the modifications | Not specified | https://download.geofabrik.de
| Designated areas | CDDA | EEA38 | 100m⁵ | 2005-2024 | Annual | GPKG/GDB² | ❌ | European Environment Agency | No limitations to public access | Not specified | https://www.eea.europa.eu/en/datahub/datahubitem-view/f60cec02-6494-4d08-b12d-17a37012cb28?activeAccordion=1092248%2C1069863
Societal considerations | Anthropisation | gHMv3s | Global | 90m | 2022 | Annual | GeoTIFF | ❌ | Zenodo | No limitations to public access | Theobald, D.M., Oakleaf, J., Moncrieff, G., & Kennedy, C.M. (2024). Global human modification datasets of terrestrial ecosystems for 2022 (v1.0.0) \[Data set]. Zenodo. [doi:10.5281/zenodo.14502573](https://doi.org/10.5281/zenodo.14502573) | https://zenodo.org/records/14502573
|  | gHMv3c | Global | 300m | 1990, 1995, 2000, 2005, 2010, 2015, 2020, 2022 | Annual | GeoTIFF | ❌ | Zenodo | No limitations to public access | Theobald, D.M., Oakleaf, J., Moncrieff, G., & Kennedy, C.M. (2024). Global human modification datasets of terrestrial ecosystems from 1990 to 2020 (v1.0.0) \[Data set]. Zenodo. [doi:10.5281/zenodo.14449495](https://doi.org/10.5281/zenodo.14449495) | https://zenodo.org/records/14449495
| Population density | GlobPOP | Global | 1000m | 1990-2022 | Annual | GeoTIFF | ❌ | State Key Laboratory of Remote Sensing Science, Beijing Normal University | No limitations to public access | Liu, L., Cao, X., Li, S., & Jie, N. (2024). GlobPOP: A 33-year (1990-2022) global gridded population dataset generated by cluster analysis and statistical learning (2.0) [Data set]. Zenodo. https://doi.org/10.5281/zenodo.11179644 | https://zenodo.org/records/11179644
|  | CENSUS | pan-European | 1000m | 2006, 2011, 2018, 2021 | Annual | GeoTIFF/GPKG² | ❌ | Eurostat | No limitations to public access | Not specified | https://ec.europa.eu/eurostat/web/gisco/geodata/population-distribution/population-grids
|  | JRC-ESTAT Census Population Grid 2021⁶ | pan-European | 100m | 2021 | Static¹ | GeoTIFF | ❌ | JRC | No limitations to public access | Pigaiani, Cristian; Freire, Sergio; Batista, Filipe (2026): JRC-ESTAT Census Population Grid 2021. European Commission, Joint Research Centre [Dataset] doi: 10.2905/JRC.VP18KXG; 10.2905/98336641-fd1c-4992-8c7b-c470dd5eb81e PID: http://data.europa.eu/89h/98336641-fd1c-4992-8c7b-c470dd5eb81e | https://data.jrc.ec.europa.eu/dataset/98336641-fd1c-4992-8c7b-c470dd5eb81e
|  | GPWv4 | Global | 1000m | 2000, 2005, 2010, 2015, 2020 | Annual | GeoTIFF | ❌ | NASA | No limitations to public access; non-commercial only | Center for International Earth Science Information Network - CIESIN - Columbia University. 2018. Gridded Population of the World, Version 4 (GPWv4): Population Density, Revision 11. Palisades, NY: NASA Socioeconomic Data and Applications Center (SEDAC). https://doi.org/10.7927/H49C6VHW. Accessed DAY MONTH YEAR. | https://pacificdata.org/data/dataset/gridded-population-of-the-world-v-4259e02d6-23b8-4d2b-b759-594be00aa540/resource/cfb0399b-f6fb-4f1c-a09d-c978444edaa7?inner_span=True
|  | GHS-POP-R2023A⁷ | Global | 100m, 1000m | 1975, 1980, 1985, 1990, 1995, 2000, 2005, 2010, 2015, 2020 | Annual | GeoTIFF | ❌ | JRC | No limitations to public access | Schiavina M., Freire S., Carioli A., MacManus K. (2023): GHS-POP R2023A - GHS population grid multitemporal (1975-2030).European Commission, Joint Research Centre (JRC) PID: http://data.europa.eu/89h/2ff68a52-5b5b-4a22-8f40-c41da8332cfe, doi:10.2905/2FF68A52-5B5B-4A22-8F40-C41DA8332CFE | https://human-settlement.emergency.copernicus.eu/ghs_pop2023.php | Database report: https://human-settlement.emergency.copernicus.eu/documents/GHSL_Data_Package_2023.pdf?t=1727170839
|  | WorldPop | Global | 1000m | 2000-2020 | Annual | GeoTIFF | ❌ | WorldPop | No limitations to public access | Not specified | https://hub.worldpop.org/project/categories?id=18
¹ These datasets were created for a specific project and are not intended to be updated on a regular basis.
² Shapefile (SHP) and GeoPackage are widely supported in both open-source environments (e.g. python) and GIS tools (e.g. ArcGIS), while, Geodatabase (GDB) is primarily processed with GIS tools.
³ The 2023 and 2024 data updates are expected in 2026; however, no specific timeline has been announced yet.
⁴ Vector-based (no fixed grid); accuracy varies by contributor input, typically metre-level or better in well-mapped urban zones, lower in sparsely edited areas.
⁵ The CDDA dataset is a vector dataset with no fixed pixel size; however, its scale of 1:100,000 corresponds approximately to an effective spatial resolution of ~100 m, meaning features smaller than this are generally not reliably represented.
⁶ The JRC-ESTAT Census Population Grid 2021 was derived from the CENSUS 2021 1km grid as a collaboration between JRC and Eurostat.
⁷ The GHS-POP-R2023A was derived from GPWv4, which offers higher-resolution gridded data (100m) along with projections for 2025 and 2030.